## 2015 Actual
Fuel Use, CO2 Emissions and Electricity Output From Power Generation 2015
Energy Use for PowerGen | Consumption | Emission Factor | Emissions | Percent | Estimated Gen Efficiency | Estimated Electricity Output | Percent
| ktoe | ktCO2/ktoe | kt |  | % | Gwh | %
Thermal Power Stations
Central Power Stations
Coal | 1127 | 3.961 | 4464.047 | 36.9969 | 37 | 4849.5937 | 17.374
Milled Peat | 547 | 4.886 | 2672.642 | 22.1502 | 37.5 | 2385.6038 | 8.5466
Natural Gas | 1620 | 2.382 | 3858.84 | 31.9811 | 55 | 10362.33 | 37.1237
Fuel Oil | 58 | 3.182 | 184.556 | 1.5296 | 30 | 202.362 | 0.72497
Gas Oil | 19 | 3.069 | 58.311 | 0.48327 | 30 | 66.291 | 0.23749
Biomass & Renewable Waste | 66 | 0 | 0 | 0 | 37.5 | 287.8425 | 1.0312
LFG | 40 | 0 | 0 | 0 | 40 | 186.08 | 0.66664
Non Renewable Waste | 25 | 4 | 100 | 0.82878 | 25 | 72.6875 | 0.26041
Total | 3502 |  | 11338.396 | 93.9698 |  | 18412.7905 | 65.9649
CHP Plants
Milled Peat | 8 | 4.886 | 39.088 | 0.32395 | 50 | 46.52 | 0.16666
Natural Gas | 258 | 2.382 | 614.556 | 5.0933 | 60 | 1800.324 | 6.4498
Refinery Gas | 10 | 2.667 | 26.67 | 0.22103 | 50 | 58.15 | 0.20833
Biogas | 5 | 0 | 0 | 0 | 45 | 26.1675 | 0.093747
Total | 281 |  | 680.314 | 5.6383 |  | 1931.1615 | 6.9185
Total Thermal PowerGen | 3783 |  | 12018.71 | 99.6081
[5 empty] | Coal + Milled Peat |  |  | Coal + Milled Peat
Coal | 1127 | 3.961 | 4464.047 | 36.9969 | 59.4711 | 4849.5937 | 17.374 | 26.0872
Milled Peat | 555 | 4.886 | 2711.73 | 22.4741 |  | 2432.1238 | 8.7132
Natural Gas | 1878 | 2.382 | 4473.396 | 37.0744 |  | 12162.654 | 43.5734
Fuel Oil | 58 | 3.182 | 184.556 | 1.5296 |  | 202.362 | 0.72497
Gas Oil | 19 | 3.069 | 58.311 | 0.48327 |  | 66.291 | 0.23749
Biomass & Renewable Waste | 66 | 0 | 0 | 0 |  | 287.8425 | 1.0312
Refinery Gas | 10 | 2.667 | 26.67 | 0.22103 |  | 58.15 | 0.20833
Biogas | 5 | 0 | 0 | 0 |  | 26.1675 | 0.093747
LFG | 40 | 0 | 0 | 0 |  | 186.08 | 0.66664
Non Renewable Waste | 25 | 4 | 100 | 0.82878 |  | 72.6875 | 0.26041
Total Thermal | 3783 |  | 12018.71 | 99.6081 |  | 20343.952 | 72.8834
Wind & Hydro Generation | [7 empty] | MW
Wind | 565 | 0 | 0 | 0 | 100 | 6620.8583 | 23.7196 | 2519.3525
Hydro | 69 | 0 | 0 | 0 | 100 | 808.565 | 2.8967
Total | 634 |  |  |  |  | 7429.4233 | 26.6164
Emission Rate
t/MWh
Total Generation | 4417 |  | 0.43274 |  |  | 27773.3753 | 99.4998
Renewables
%
Total Renewables | 745 |  |  |  |  | 7929.5133 | 28.5508
Dispatchable Generation | [6 empty] | 74.9258

## 2020 Outlook
Fuel Use, CO2 Emissions and Electricity Output from Power Generation 2020
If Electricity Demand Growth is 2% p.a. 2015-2020
Energy Use for PowerGen | Consumption | Emission Factor | Emissions | Emissions | Estimated Gen Efficiency | Estimated Electricity Output | Percent
| ktoe | ktCO2/ktoe | kt | % | % | Gwh | %
Thermal Power Stations
Central Power Stations
Coal | 563.5 | 3.961 | 2232.0235 | 23.394 | 37 | 2424.7969 | 7.8681
Milled Peat | 273.5 | 4.886 | 1336.321 | 14.0061 | 37.5 | 1192.8019 | 3.8705
Natural Gas | 1913.096 | 2.382 | 4556.9947 | 47.7622 | 55 | 12237.1188 | 39.7077
Fuel Oil | 58 | 3.182 | 184.556 | 1.9343 | 30 | 202.362 | 0.65664
Gas Oil | 19 | 3.069 | 58.311 | 0.61116 | 30 | 66.291 | 0.2151
Biomass & Renewable Waste | 246.51 | 0 | 0 | 0 | 37.5 | 1075.0917 | 3.4885
LFG | 40 | 0 | 0 | 0 | 40 | 186.08 | 0.6038
Non Renewable Waste | 111.092 | 4 | 444.368 | 4.6575 | 25 | 323 | 1.0481
Total | 3224.698 |  | 8812.5743 | 92.3653 |  | 17707.5422 | 57.4584
CHP Plants
Milled Peat | 8 | 4.886 | 39.088 | 0.40968 | 50 | 46.52 | 0.15095
Natural Gas | 278 | 2.382 | 662.196 | 6.9405 | 60 | 1939.884 | 6.2946
Refinery Gas | 10 | 2.667 | 26.67 | 0.27953 | 50 | 58.15 | 0.18869
Biogas | 5 | 0 | 0 | 0 | 45 | 26.1675 | 0.08491
Total | 301 |  | 727.954 | 7.6297 |  | 2070.7215 | 6.7192
Total Thermal PowerGen | 3525.698 |  | 9540.5283 | 99.9951
[5 empty] | Coal + Milled Peat |  |  | Coal + Milled Peat
Coal | 563.5 | 3.961 | 2232.0235 | 23.394 | 37.8098 | 2424.7969 | 7.8681 | 11.8895
Milled Peat | 281.5 | 4.886 | 1375.409 | 14.4158 |  | 1239.3219 | 4.0214
Natural Gas | 2191.096 | 2.382 | 5219.1907 | 54.7028 |  | 14177.0028 | 46.0023
Fuel Oil | 58 | 3.182 | 184.556 | 1.9343 |  | 202.362 | 0.65664
Gas Oil | 19 | 3.069 | 58.311 | 0.61116 |  | 66.291 | 0.2151
Biomass & Renewable Waste | 246.51 | 0 | 0 | 0 |  | 1075.0917 | 3.4885
Mayo Renewable Power | #REF! | 0 | 0 | 0 |  | 280 | 0.90856
Refinery Gas | 10 | 2.667 | 26.67 | 0.27953 |  | 58.15 | 0.18869
Biogas | 5 | 0 | 0 | 0 |  | 26.1675 | 0.08491
LFG | 40 | 0 | 0 | 0 |  | 186.08 | 0.6038
Non Renewable Waste | 111.092 | 4 | 444.368 | 4.6575 |  | 323 | 1.0481
Total Thermal | #REF! |  | 9540.5283 | 99.9951 |  | 20058.2637 | 65.0862
Wind & Hydro Generation | [7 empty] | MW
Wind | 855.6646 | 0 | 0 | 0 | 100 | 9951.3787 | 32.2908 | 3786.6738
Hydro | 69 | 0 | 0 | 0 | 100 | 808.565 | 2.6237
Total | 924.6646 |  |  |  |  | 10759.9437 | 34.9145
Emissions Rate
t/MWh
Total Generation 2020 | #REF! |  | 0.30957 |  |  | 30818.2075 | 100.0007
%
Total Renewables 2020 | #REF! |  |  |  |  | 12327.283 | 40
Dispatchable Generation | [6 empty] | 65.7839
Investment Requirements | [7 empty] | €m
Wind
Wind Farm @€1750/kW | [7 empty] | 2217.8123
Network Reinforcment @500/kW | [7 empty] | 633.6607
Total | [7 empty] | 2851.473

## 2030 Base Case
Fuel Use, CO2 Emissions and Electricity Output from Power Generation 2030, Base Case
If Electricity Demand Growth is 2% p.a. 2015-2030
Energy Use for PowerGen | Consumption | Emission Factor | Emissions | Emissions | Estimated Gen Efficiency | Estimated Electricity Output | Percent
| ktoe | ktCO2/ktoe | kt | % | % | Gwh | %
Thermal Power Stations
Central Power Stations
Moneypoint Wood Pellets | 0 | 0 | 0 | 0 | 37 | 0 | 0
Milled Peat | 0 | 4.886 | 0 | 0 | 37.5 | 0 | 0
Natural Gas | 2230.758 | 2.382 | 5313.6655 | 78.9666 | 55 | 14269.0433 | 37.9829
Fuel Oil | 58 | 3.182 | 184.556 | 2.7427 | 30 | 202.362 | 0.53867
Gas Oil | 19 | 3.069 | 58.311 | 0.86656 | 30 | 66.291 | 0.17646
Biomass & Renewable Waste | 247 | 0 | 0 | 0 | 37.5 | 1077.2287 | 2.8675
LFG | 40 | 0 | 0 | 0 | 40 | 186.08 | 0.49533
Non Renewable Waste | 111.092 | 4 | 444.368 | 6.6038 | 25 | 323 | 0.8598
Total | 2705.85 |  | 6000.9005 | 89.1797 |  | 16124.0051 | 42.9207
CHP Plants
Milled Peat | 8 | 4.886 | 39.088 | 0.58089 | 50 | 46.52 | 0.12383
Natural Gas | 278 | 2.382 | 662.196 | 9.8409 | 60 | 1939.884 | 5.1638
Refinery Gas | 10 | 2.667 | 26.67 | 0.39634 | 50 | 58.15 | 0.15479
Biogas | 5 | 0 | 0 | 0 | 45 | 26.1675 | 0.069656
Total | 301 |  | 727.954 | 10.8182 |  | 2070.7215 | 5.5121
Total Thermal PowerGen | 3006.85 |  | 6728.8545 | 99.9978 |  | 18194.7266
Total Fossil Fuel |  |  |  |  | Coal + Milled Peat |  |  | Coal + Milled Peat
Moneypoint Wood Pellets | 0 | 0 | 0 | 0 | 0.58089 | 0 | 0 | 0.12383
Milled Peat | 8 | 4.886 | 39.088 | 0.58089 |  | 46.52 | 0.12383
Natural Gas | 2508.758 | 2.382 | 5975.8615 | 88.8076 |  | 16208.9273 | 43.1467
Fuel Oil | 58 | 3.182 | 184.556 | 2.7427 |  | 202.362 | 0.53867
Gas Oil | 19 | 3.069 | 58.311 | 0.86656 |  | 66.291 | 0.17646
Biomass & Renewable Waste | 247 | 0 | 0 | 0 |  | 1077.2287 | 2.8675
Refinery Gas | 10 | 2.667 | 26.67 | 0.39634 |  | 58.15 | 0.15479
Biogas | 5 | 0 | 0 | 0 |  | 26.1675 | 0.069656
LFG | 40 | 0 | 0 | 0 |  | 186.08 | 0.49533
Non Renewable Waste | 111.092 | 4 | 444.368 | 6.6038 |  | 323 | 0.8598
Total Thermal | 3006.85 |  | 6728.8545 | 99.9978 |  | 18194.7266 | 48.4327
Wind & Hydro Generation | [7 empty] | MW
Wind + Solar | 1600.7108 | 0 | 0 | 0 | 100 | 18616.2664 | 49.5548 | 7083.8152
Hydro | 69 | 0 | 0 | 0 | 100 | 808.565 | 2.1523
Total | 1669.7108 |  |  |  |  | 19424.8314 | 51.7072
Emission Rate
t/MWh
Total Generation 2030 | 4676.5607 |  | 0.17912 |  |  | 37567.2229 | 100.0006
%
Total Renewables 2030 | 1961.7108 |  |  |  |  | 20661.9726 | 55
Dispatchable Generation | [6 empty] | 48.8814
Investment Requirements | [7 empty] | €m
Wind
Wind Farm @€1750/kW | [7 empty] | 7987.8098
Network Reinforcement @500/kW | [7 empty] | 2282.2314
Extra Interconnection 500MW | [7 empty] | 500
Total | [7 empty] | 10770.0411

## 2030 High Biomass Case
Fuel Use, CO2 Emissions and Electricity Output from Power Generation 2030, with High Biomass Use
If Electricity Demand Growth is 2% p.a. 2015-2030
Energy Use for PowerGen | Consumption | Emission Factor | Emissions | Emissions | Estimated Gen Efficiency | Estimated Electricity Output | Percent
| ktoe | ktCO2/ktoe | kt | % | % | Gwh | %
Thermal Power Stations
Central Power Stations
Moneypoint Wood Pellets | 563.5 | 0 | 0 | 0 | 37 | 2424.7969 | 6.4546
Milled Peat | 0 | 4.886 | 0 | 0 | 37.5 | 0 | 0
Natural Gas | 2230.758 | 2.382 | 5313.6655 | 78.9666 | 55 | 14269.0433 | 37.9829
Fuel Oil | 58 | 3.182 | 184.556 | 2.7427 | 30 | 202.362 | 0.53867
Gas Oil | 19 | 3.069 | 58.311 | 0.86656 | 30 | 66.291 | 0.17646
Biomass & Renewable Waste | 613 | 0 | 0 | 0 | 37.5 | 2673.4462 | 7.1165
LFG | 40 | 0 | 0 | 0 | 40 | 186.08 | 0.49533
Non Renewable Waste | 111.092 | 4 | 444.368 | 6.6038 | 25 | 323 | 0.8598
Total | 3635.35 |  | 6000.9005 | 89.1797 |  | 20145.0194 | 53.6242
CHP Plants
Milled Peat | 8 | 4.886 | 39.088 | 0.58089 | 50 | 46.52 | 0.12383
Natural Gas | 278 | 2.382 | 662.196 | 9.8409 | 60 | 1939.884 | 5.1638
Refinery Gas | 10 | 2.667 | 26.67 | 0.39634 | 50 | 58.15 | 0.15479
Biogas | 5 | 0 | 0 | 0 | 45 | 26.1675 | 0.069656
Total | 301 |  | 727.954 | 10.8182 |  | 2070.7215 | 5.5121
Total Thermal PowerGen | 3936.35 |  | 6728.8545 | 99.9978
Total Fossil Fuel |  |  |  |  | Coal + Milled Peat |  |  | Coal + Milled Peat
Moneypoint Wood Pellets | 563.5 | 0 | 0 | 0 | 0.58089 | 2424.7969 | 6.4546 | 0.12383
Milled Peat | 8 | 4.886 | 39.088 | 0.58089 |  | 46.52 | 0.12383
Natural Gas | 2508.758 | 2.382 | 5975.8615 | 88.8076 |  | 16208.9273 | 43.1467
Fuel Oil | 58 | 3.182 | 184.556 | 2.7427 |  | 202.362 | 0.53867
Gas Oil | 19 | 3.069 | 58.311 | 0.86656 |  | 66.291 | 0.17646
Biomass & Renewable Waste | 613 | 0 | 0 | 0 |  | 2673.4462 | 7.1165
Refinery Gas | 10 | 2.667 | 26.67 | 0.39634 |  | 58.15 | 0.15479
Biogas | 5 | 0 | 0 | 0 |  | 26.1675 | 0.069656
LFG | 40 | 0 | 0 | 0 |  | 186.08 | 0.49533
Non Renewable Waste | 111.092 | 4 | 444.368 | 6.6038 |  | 323 | 0.8598
Total Thermal | 3936.35 |  | 6728.8545 | 99.9978 |  | 22215.7409 | 59.1363
Wind & Hydro Generation | [7 empty] | MW
Wind + Solar | 1250.4658 | 0 | 0 | 0 | 100 | 14542.917 | 38.7119 | 5533.8345
Hydro | 69 | 0 | 0 | 0 | 100 | 808.565 | 2.1523
Total | 1319.4658 |  |  |  |  | 15351.482 | 40.8643
Emission Rate
t/MWh
Total Generation 2030 | 5255.8157 |  | 0.17912 |  |  | 37567.2229 | 100.0006
%
Total Renewables 2030 | 2540.9658 |  |  |  |  | 20661.9726 | 55
Dispatchable Generation | [6 empty] | 59.5849
Investment Requirements | [7 empty] | €m
Wind
Wind Farm @€1750/kW | [7 empty] | 5275.3435
Network Reinforcement @500/kW | [7 empty] | 1507.241
Total | [7 empty] | 6782.5845
Moneypoint
Wood Pellet Capex @€500/kW | [7 empty] | 423
Total | [7 empty] | 7205.5845

## 2030 Cork CCS Case
Fuel Use, CO2 Emissions and Electricity Output from Power Generation 2030, with Cork Harbour CCS
If Electricity Demand Growth is 2% p.a. 2015-2030
Energy Use for PowerGen | Consumption | Emission Factor | Emissions | Emissions | Estimated Gen Efficiency | Estimated Electricity Output | Percent
| ktoe | ktCO2/ktoe | kt | % | % | Gwh | %
Thermal Power Stations
Central Power Stations
Moneypoint Wood Pellets | 0 | 0 | 0 | 0 | 37 | 0 | 0
Milled Peat | 0 | 4.886 | 0 | 0 | 37.5 | 0 | 0
Natural Gas | 2168.6 | 2.382 | 5165.6052 | 76.7663 | 55 | 13871.4499 | 36.9246
Natural Gas with CCS | 827.8092 | 0.17865 | 147.8881 | 2.1978 | 47.48 | 4571.0994
Fuel Oil | 58 | 3.182 | 184.556 | 2.7427 | 30 | 202.362 | 0.53867
Gas Oil | 19 | 3.069 | 58.311 | 0.86656 | 30 | 66.291 | 0.17646
Biomass & Renewable Waste | 246.51 | 0 | 0 | 0 | 37.5 | 1075.0917 | 2.8618
LFG | 40 | 0 | 0 | 0 | 40 | 186.08 | 0.49533
Non Renewable Waste | 111.092 | 4 | 444.368 | 6.6038 | 25 | 323 | 0.8598
Total | 3471.0112 |  | 6000.7283 | 89.1771 |  | 20295.374 | 54.0245
CHP Plants
Milled Peat | 8 | 4.886 | 39.088 | 0.58089 | 50 | 46.52 | 0.12383
Natural Gas | 278 | 2.382 | 662.196 | 9.8409 | 60 | 1939.884 | 5.1638
Refinery Gas | 10 | 2.667 | 26.67 | 0.39634 | 50 | 58.15 | 0.15479
Biogas | 5 | 0 | 0 | 0 | 45 | 26.1675 | 0.069656
Total | 301 |  | 727.954 | 10.8182 |  | 2070.7215 | 5.5121
Total Thermal PowerGen | 3772.0112 |  | 6728.6823 | 99.9953
Total Fossil Fuel |  |  |  |  | Coal + Milled Peat |  |  | Coal + Milled Peat
Moneypoint Wood Pellets | 0 | 0 | 0 | 0 | 0.58089 | 0 | 0 | 0.12383
Milled Peat | 8 | 4.886 | 39.088 | 0.58089 |  | 46.52 | 0.12383
Natural Gas | 2446.6 | 2.382 | 5827.8012 | 86.6072 |  | 15811.3339 | 42.0884
Natural Gas with CCS | 827.8092 | 0.17865 | 147.8881 |  |  | 4571.0994
Fuel Oil | 58 | 3.182 | 184.556 | 2.7427 |  | 202.362 | 0.53867
Gas Oil | 19 | 3.069 | 58.311 | 0.86656 |  | 66.291 | 0.17646
Biomass & Renewable Waste | 246.51 | 0 | 0 | 0 |  | 1075.0917 | 2.8618
Refinery Gas | 10 | 2.667 | 26.67 | 0.39634 |  | 58.15 | 0.15479
Biogas | 5 | 0 | 0 | 0 |  | 26.1675 | 0.069656
LFG | 40 | 0 | 0 | 0 |  | 186.08 | 0.49533
Non Renewable Waste | 111.092 | 4 | 444.368 | 6.6038 |  | 323 | 0.8598
Total Thermal | 3772.0112 |  | 6728.6823 | 99.9953 |  | 22366.0955 | 59.5365
Wind & Hydro Generation | [7 empty] | MW
Wind + Solar | 1237.5376 | 0 | 0 | 0 | 100 | 14392.5624 | 38.3117 | 5476.6219
Hydro | 69 | 0 | 0 | 0 | 100 | 808.565 | 2.1523
Total | 1306.5376 |  |  |  |  | 15201.1274 | 40.464
Emission Rate
t/MWh
Total Generation 2030 | 5078.5488 |  | 0.17911 |  |  | 37567.2229 | 100.0006
%
Total Renewables 2030 | 1598.0476 |  |  |  |  | 16488.4666 | 43.8906
Dispatchable Generation | [6 empty] | 59.9851
Investment Requirements | [7 empty] | €m
Wind
Wind Farm @€1750/kW | [7 empty] | 5175.2215
Network Reinforcement @500/kW | [7 empty] | 1478.6347
CCS Guesstimate | [7 empty] | 1500
Total | [7 empty] | 8153.8562

## 2030 Summary
Evaluation of Emission Reduction Strategies for the Power Gen Sector 2030
| Base Case | High Biomass | Cork Harbour CCS
Generation GWh | 37567 | 37567 | 37567
Emissions kt | 6729 | 6729 | 6729
Fuel Use
Moneypoint Wood Pellets ktoe | 0 | 563.5 | 0
Natural Gas ktoe | 2509 | 2509 | 3275
Biomass & Renewable Waste ktoe | 247 | 613 | 247
Projected Fuel Prices 2030 in 2015 values | €/toe | €/toe | €/toe
Wood Pellets @ $140/t cif Moneypoint Note 1 | 287.3294 | 287.3294 | 287.3294
Natural Gas DECC Central Projection 68p/therm Note 2 | 374.8057 | 374.8057 | 374.8057
Wood Chips @ €100/t @15%mc delivered Note 3 | 279.6782 | 279.6782 | 279.6782
Projected Fuel Costs 2030 | €m | €m | €m
Wood Pellets | 0 | 161.9101 | 0
Natural Gas @ NBP | 940.3875 | 940.3875 | 1227.4886
Wood Chips | 69.0805 | 171.4428 | 69.0805
Total | 1009.468 | 1273.7404 | 1296.5692
Estimated Capital Investment Requirements | 10770 | 7206 | 8154
Generation Capacity, Difference from Base Case
Dispatchable Capacity Increase MW |  | 906
Dispatchable Capacity Decrease MW |  |  | 131.55
Dispatchable Generation MWh | 49% | 60% | 60%
Technical Risk | High | Low | Medium
Financial Uncertainty | Low | Medium | Medium
Public Acceptability | Low | Medium | High
Note 1 Argus Biomass Markets April 2016. 1.2US$/€
Note 2 0.8£/€
Note 3 Teagasc Estimate for Willow Chips